## 规格参数
i36
BE5010 Dual-Band WiFi7 Ceiling Access Point
Product Information
Model | i36
Category | Ceiling
Dimension | Φ250.6*55 mm
Hardware
Interface | 1*100/1000/2500Mbps Ethernet Port (PoE) 1*10/100/1000Mbps Ethernet Port
Button | 1*Reset
LED Indicator | 1*SYS
Maximum Power Consumption | 17.4W
Power Supply | PoE 802.3at
Maximum number of associated wireless clients | 256
Recommended Clients | 100
Antenna Gain | 4dBi
2.4GHz maximum power | • CE: <20 dBm (2.4 GHz, EIRP) • FCC: <29 dBm (2.4 GHz)
5GHz maximum power | • CE: <23 dBm(5 GHz, EIRP) • FCC: <31 dBm(5 GHz)
Reception Sensitivity | 2.4GHz 802.11b -98dBm 2.4GHz 802.11n (MCS7) -77dBm 5GHz 802.11a -95dBm 5GHz 802.11n (40M-MCS7) -76dBm 5GHz 802.11ax (80M-MCS11) -64dBm
Frequency Range | 2.4GHz&5GHz
Standard&Protocol | IEEE 802.11a/b/g/n/ac/ax/be
Maximum wireless speed | 2.4GHz: 688Mbps 5GHz: 4323Mbps
Bandwidth | 2.4GHz: Auto/20/40 MHz 5 GHz: Auto/20/40/80/160 MHz
Software
Operating Mode | AP/Client+AP
Max. No. of SSID | 2.4GHz: 8 5GHz: 4
Hide SSID | Supported
OFDMA | Supported
Beamforming | Supported
Fast roaming（802.11k/v/r） | Supported
WEP | Supported
WPA-PSK | Supported
WPA2-PSK | Supported
WPA | Supported
WPA2 | Supported
WPA3-ASE | Supported
Access control | Supported
Adjustable power transmit | Supported
Automatic channel | Supported
AP isolation | Supported
Guest network | Supported
Connected clients control | Supported
RSSI Threshold | Supported
Weak signal terminal elimination | Supported
Prioritize 5 GHz | Supported
VLAN tagging for SSID | Supported
LED control | Supported
MU-MIMO | Supported
Diagnostics tool | Supported
Reboot at specified interval | Supported
Schedule Reboot | Supported
Device management | Local Web Management Tenda CloudFi Cloud Management Tenda CloudFi APP Management Tenda Gateway Management（G300-F\G0-8G-PoE\G0-5G-PoE\G1）
System Logs | Supported
Firmware upgrade | Supported
Reboot | Supported
Reset | Supported
Backup configuration | Supported
Restore configuration | Supported
Others
Default address | 10.16.16.169 192.168.0.254
Operation Temperature | -10℃ ~ 40℃
Operating humidity | 10%~90% non-condensing
Storage temperature | -30℃ ~ 70℃
Storage humidity | 5%~90% non-condensing