## 规格参数
TC3T24C
4MP Smart Full-Color Turret Camera
Camera
Image Sensor | 1/3" Progressive Scan CMOS sensor
Day & Night | ICR type
Bracket Angle Adjustment | Pan: 0° ~ 360° Tilt: 0° ~ 75° Rotation: 0° ~ 360°
Lens
Focal Length | 4mm / 2.8mm
Aperture | F1.6
FOV | Horizontal FOV(4mm): 79.1°, Vertical FOV: 43.3°, Diagonal FOV: 94.9° Horizontal FOV(2.8mm): 82.91°, Vertical FOV: 46.2°, Diagonal FOV: 97.3°
Illuminator
Supplementary Light | 2 infrared and white light combined illuminators
Supplementary Light Distance | Up to 30 m/100 ft (depending on environment)
IR Wavelength | 850nm
Night Vision Mode | Smart Mode, Full Color Mode, Black & White Mode
Video
Sub Stream Resolution | 768 x 432, 640 × 360, 352 × 288
Video.
Video Encoding Format | H.265+, H.265, H.264
Main Stream Resolution | 2560 x 1440, 2304 x 1296, 1920 x 1080, 1280 x 720
Frame Rate | PAL: 1-25fps, Default 25fps NTSC: 1-30fps, Default 30fps
Bit Rate | 512kbps -- 4096kbps
Bit Rate Control | CBR,VBR
Audio
Audio Encoding Format | G.711A, G.711U, AAC
Audio Sampling Rate | 8 kHz
Image
Image Enhancement | DWDR, BLC, HLC, 3D DNR
Privacy Mask | 4 Areas
Network
Ethernet Port | 1 RJ45, 10Mbps/100Mbps auto-negotiation Ethernet port
ONVIF | Support
Protocols | TCP/IP, UDP, ICMP, HTTP, DHCP, DNS, DDNS, RTP, RTSP, RTCP, NTP, ARP
Client | TDSEE (mobile phone), TDSEE STUDIO (PC)
Web Browser | Plug-in free live view: Chrome, Edge, Opera
Alarm
Smart Detection | Motion Detection, Human Detection, Vehicle Detection, Line Crossing Detection, Intrusion Detection
Interface
Audio Input | Built-in MIC
Generals
Power | 12 V DC, 1A, Ø5.5mm&Ø2.1mm Power Plug POE: IEEE 802.3af
Casing Material | Metal
Product Dimension | 80mm x 80mm x 76mm (3.15" x 3.15" x 3")
Package Dimension | 125mm x 125mm x 107mm(4.9" × 4.9" × 4.2")
Product Weight | 307g(0.68lb)
With Package Weight | 412g(0.91lb)
Protection Level | IP67
Installation Method | Wall Mounting, Ceiling Mounting
Certification | CE, FCC, RoHS,UKCA
Temperature | Operating Temperature: -40°C ~ 60°C (-40°F ~ 140°F) Storage Temperature: -40°C ~ 70°C (-40°F ~ 158°F)
Humidity | Operating Humidity: 10% ~ 95% RH (non-condensing) Storage Humidity: 3% ~ 95% RH (non-condensing)
Package Contents | Camera Waterproof Kit Installation Template Mounting Accessories Kit Quick Installation Guide